## ef_w_combust_equip_missing
industry_segment | parameters | facility_name | missing_hours | combustion_unit_type | table_num | missing_frequency | facility_id | missing_quarters | fuel_combusted_type | reporting_year | table_desc | missing_procedures_used
Natural gas distribution [98.230(a)(8)] | Quantity of fuel combusted in calendar year | Middleborough Gas & Electric Department | 0E-10 | Internal fuel combustion units that are not compressor-drivers, with a rated heat capacity greater than 1 mmBtu/hr | Table Z.4 | Monthly | 1000388 |  | Natural gas (pipeline quality) | 2022 | Missing data procedures used | Estimated monthly fuel usage based on kwh produced and average kwh/ccf for past years reporting (for seasonal derating impacts)
Natural gas distribution [98.230(a)(8)] | Quantity of fuel combusted in calendar year | Middleborough Gas & Electric Department | 19.5000000000 | Internal fuel combustion units that are not compressor-drivers, with a rated heat capacity greater than 1 mmBtu/hr | Table Z.4 | Monthly | 1000388 |  | Natural gas (pipeline quality) | 2021 | Missing data procedures used | Estimated monthly fuel usage based on kwh produced and average kwh/ccf for past years reporting (for seasonal derating impacts)
Natural gas distribution [98.230(a)(8)] | Quantity of fuel combusted in calendar year | TECO Peoples Gas | 5000.0000000000 | External fuel combustion units with a rated heat capacity greater than 5 mmBtu/hr | Table Z.4 | Hourly | 1006771 |  | Natural gas (pipeline quality) | 2019 | Missing data procedures used | Estimated natural gas flow based on past actual data
Natural gas distribution [98.230(a)(8)] | Quantity of fuel combusted in calendar year | TECO Peoples Gas | 5926.0000000000 | External fuel combustion units with a rated heat capacity greater than 5 mmBtu/hr | Table Z.4 | Continuous | 1006771 |  | Natural gas (pipeline quality) | 2021 | Missing data procedures used | Used operating capacity to estimate fuel use during periods of monitor downtime.
Natural gas distribution [98.230(a)(8)] | Quantity of fuel combusted in calendar year (thousand standard cubic feet) | NICOR GAS |  | External fuel combustion units with a rated heat capacity greater than 5 mmBtu/hr | Table Z.4 | Quarterly | 1004163 | 1.0000000000 | Natural gas | 2017 | Missing data procedures used | Calculated using activity data and from known fuel combusted in following quarter.
Natural gas distribution [98.230(a)(8)] | Quantity of fuel combusted in calendar year (thousand standard cubic feet) | NSTAR Gas Company | 3390.0000000000 | External fuel combustion units with a rated heat capacity greater than 5 mmBtu/hr | Table Z.4 | Monthly | 1001277 |  | Natural gas | 2015 | Missing data procedures used | Meter was not properly read until March 2015. Used meter reads for 2016 (Jan, F, Mar) for total annual fuel use.
Natural gas distribution [98.230(a)(8)] | Quantity of fuel combusted in calendar year (thousand standard cubic feet) | Piedmont Natural Gas - North Carolina |  | Internal fuel combustion units that are not compressor-drivers, with a rated heat capacity greater than 1 mmBtu/hr | Table Z.4 | Annually | 1001583 |  | Natural gas | 2015 | Missing data procedures used | Assumed number of hours for one (1) internal fuel combustion unit during the calendar year.
Natural gas distribution [98.230(a)(8)] | Quantity of fuel combusted in calendar year (thousand standard cubic feet) | TECO Peoples Gas | 221.0000000000 | External fuel combustion units with a rated heat capacity greater than 5 mmBtu/hr | Table Z.4 | Continuous | 1006771 |  | Natural gas | 2015 | Missing data procedures used | Used maximum hourly value of 4 MSCF to estimate fuel used when data was missing
Onshore petroleum and natural gas gathering and boosting [98.230(a)(9)] | Concentration of C1 hydrocarbons in gas sent to unit | CRPC - San Joaquin Valley Gathering and Boosting | 720.0000000000 | Internal fuel combustion units that are not compressor-drivers, with a rated heat capacity greater than 1 mmBtu/hr | Table Z.4 | Monthly | 1012360 |  | Field gas and/or process gas | 2016 | Missing data procedures used | Average of month before and after missing sample.
Onshore petroleum and natural gas gathering and boosting [98.230(a)(9)] | Concentration of C1 hydrocarbons in gas sent to unit | CRPC - San Joaquin Valley Gathering and Boosting | 744.0000000000 | Internal fuel combustion units that are not compressor-drivers, with a rated heat capacity greater than 1 mmBtu/hr | Table Z.4 | Monthly | 1012360 |  | Field gas and/or process gas | 2016 | Missing data procedures used | Average of month before and after missing sample.
Onshore petroleum and natural gas gathering and boosting [98.230(a)(9)] | Concentration of C1 hydrocarbons in gas sent to unit | CRPC - San Joaquin Valley Gathering and Boosting | 744.0000000000 | Internal fuel combustion units that are not compressor-drivers, with a rated heat capacity greater than 1 mmBtu/hr | Table Z.4 | Monthly | 1012360 |  | Field gas and/or process gas | 2016 | Missing data procedures used | Average of month before and after missing sample.