## ef_w_comp_workovers_missing
missing_oil_or_gas | missing_flaring | industry_segment | missing_reduced_emissions | missing_flaring_comp_no_frac | missing_completions_frac | missing_workovers_frac | facility_name | missing_hours | missing_frequency | table_num | missing_workovers_no_frac | missing_well_type | missing_quarters | facility_id | missing_comp_no_frac | missing_hydraulic_fracturing | missing_is_gas_flared | reporting_year | table_desc | missing_sub_basin_id | missing_procedures_used | missing_equation_used | missing_well_type_combo
Gas |  | Onshore petroleum and natural gas production [98.230(a)(2)] | No |  | Cumulative completion gas flow back time, Sum of Tp,i values (hours) |  | Mewbourne Oil Company - Permian Basin 430 | 2706.0000000000 | Other measurement frequency | Table G.3 |  | Horizontal |  | 1013845 |  |  | No | 2018 | Missing data procedures used | 430 - EDDY, NM (15) - High permeability gas | used data from later years when measurements were completed. | Equation W-10A | Completion
Gas |  | Onshore petroleum and natural gas production [98.230(a)(2)] | No |  | Cumulative completion gas flow back time, Sum of Tp,s values (hours) |  | Mewbourne Oil Company - Permian Basin 430 | 2706.0000000000 | Other measurement frequency | Table G.3 |  | Horizontal |  | 1013845 |  |  | No | 2018 | Missing data procedures used | 430 - EDDY, NM (15) - High permeability gas | used data from later years when measurements were completed. | Equation W-10A | Completion
Gas |  | Onshore petroleum and natural gas production [98.230(a)(2)] | No |  | Flow rate during first 30 days of production (scf/hr) |  | Mewbourne Oil Company - Permian Basin 430 | 2706.0000000000 | Other measurement frequency | Table G.3 |  | Horizontal |  | 1013845 |  |  | No | 2018 | Missing data procedures used | 430 - EDDY, NM (15) - High permeability gas | used data from later years when measurements were completed. | Equation W-10A | Completion
Gas |  | Onshore petroleum and natural gas production [98.230(a)(2)] | Yes |  | Cumulative completion gas flow back time, Sum of Tp,i values (hours) |  | PDC Energy 540 Denver Basin |  | N/A (i.e., activity data parameters that are determined but not measured) | Table G.3 |  | Horizontal |  | 1009286 |  |  | Yes | 2019 | Missing data procedures used | 540 - WELD, CO (123) - Other tight reservoir rock | For location with missing flowback parameter used averages from other wells completed on the same facility location in 2019 | Equation W-10B | Completion
Gas |  | Onshore petroleum and natural gas production [98.230(a)(2)] | Yes |  | Flow rate during first 30 days of production (scf/hr) |  | SRC Energy, Inc. | 480.0000000000 | Daily | Table G.3 |  | Horizontal |  | 1011894 |  |  | Yes | 2017 | Missing data procedures used | 540 - WELD, CO (123) - Shale gas | Used gas volume from first 20 days of well production in lieu of gas volume during completion | Equation W-10B | Completion
Oil |  | Onshore petroleum and natural gas production [98.230(a)(2)] | No |  | Cumulative completion gas flow back time, Sum of Tp,i values (hours) |  | Endeavor Energy Resources LP 430 Permian Basin |  | N/A (i.e., activity data parameters that are determined but not measured) | Table G.3 |  | Horizontal |  | 1011659 |  |  | Yes | 2018 | Missing data procedures used | 430 - MARTIN, TX (317) - Oil | Flowback report for four (4) out of forty (40) completions were missing. Sub-basin averages were used. | Equation W-10B | Completion
Oil |  | Onshore petroleum and natural gas production [98.230(a)(2)] | No |  | Cumulative completion gas flow back time, Sum of Tp,i values (hours) |  | Endeavor Energy Resources LP 430 Permian Basin |  | N/A (i.e., activity data parameters that are determined but not measured) | Table G.3 |  | Horizontal |  | 1011659 |  |  | Yes | 2018 | Missing data procedures used | 430 - MIDLAND, TX (329) - Oil | Flowback report for six (6) out of sixty-three (63) completions were missing. Sub-basin averages were used. | Equation W-10B | Completion
Oil |  | Onshore petroleum and natural gas production [98.230(a)(2)] | No |  | Cumulative completion gas flow back time, Sum of Tp,i values (hours) |  | Endeavor Energy Resources LP 430 Permian Basin |  | N/A (i.e., activity data parameters that are determined but not measured) | Table G.3 |  | Horizontal |  | 1011659 |  |  | Yes | 2018 | Missing data procedures used | 430 - REAGAN, TX (383) - Oil | Flowback report for four (4) out of forty (40) completions were missing. Sub-basin averages were used. | Equation W-10B | Completion
Oil |  | Onshore petroleum and natural gas production [98.230(a)(2)] | No |  | Cumulative completion gas flow back time, Sum of Tp,i values (hours) |  | Mewbourne Oil Company - Permian Basin 430 | 47.0000000000 | Other measurement frequency | Table G.3 |  | Horizontal |  | 1013845 |  |  | No | 2017 | Missing data procedures used | 430 - REEVES, TX (389) - Oil | used data from later years when measurements were completed | Equation W-10A | Completion
Oil |  | Onshore petroleum and natural gas production [98.230(a)(2)] | No |  | Cumulative completion gas flow back time, Sum of Tp,i values (hours) |  | Mewbourne Oil Company - Permian Basin 430 | 93.3257143000 | Other measurement frequency | Table G.3 |  | Horizontal |  | 1013845 |  |  | No | 2018 | Missing data procedures used | 430 - ECTOR, TX (135) - Oil | used data from later years when measurements were completed. | Equation W-10A | Completion
Oil |  | Onshore petroleum and natural gas production [98.230(a)(2)] | No |  | Cumulative completion gas flow back time, Sum of Tp,i values (hours) |  | Mewbourne Oil Company - Permian Basin 430 | 140.0000000000 | Other measurement frequency | Table G.3 |  | Horizontal |  | 1013845 |  |  | No | 2018 | Missing data procedures used | 430 - REEVES, TX (389) - Oil | used data from later years when measurements were completed. | Equation W-10A | Completion