## ef_w_emissions_source_ghg
basin_associated_with_facility | total_reported_co2_emissions | industry_segment | facility_id | reporting_category | bamm_desc_source_summary | reporting_year | bamm_indicator_source_summary | total_reported_ch4_emissions | total_reported_n2o_emissions | facility_name
| 0 | Liquefied natural gas (LNG) storage [98.230(a)(6)] | 1000743 | CentrifugalCompressorsDetails |  | 2011 | No | 0 | 0 | Burlington Generating Station
| 0 | Liquefied natural gas (LNG) storage [98.230(a)(6)] | 1000743 | CentrifugalCompressorsDetails |  | 2012 | No | 0 | 0 | Burlington Generating Station
| 0 | Liquefied natural gas (LNG) storage [98.230(a)(6)] | 1000743 | CentrifugalCompressorsDetails |  | 2013 | No | 0 | 0 | Burlington Generating Station
| 0 | Liquefied natural gas (LNG) storage [98.230(a)(6)] | 1000743 | CentrifugalCompressorsDetails |  | 2014 | No | 0 | 0 | Burlington Generating Station
| 0 | Liquefied natural gas (LNG) storage [98.230(a)(6)] | 1000743 | OtherEmissionsFromEquipmentLeaksDetails | In accordance with 40 CFR 98.234(f)(4), an LNG storage facility has the option to use the best available monitoring methods for sources requiring leak detection in reporting year 2011 to determine emissions from the LNG storage industry sector. Best available monitoring methods means any of the following methods:1. Monitoring methods currently used by the facility that do not meet the specifications of this subpart,2. Supplier data,3. Engineering calculations, or4. Other company records.PSE&G has opted to use the “Monitoring methods currently used by the facility that do not meet the specifications of this subpart”, as codified in 40 CFR 98.234(f)(1)(i).Prior to the finalization of Subpart W, PSE&G monitored leaks from equipment using lower explosive limit (“LEL”) detectors throughout the plant. With the finalization and implementation of Subpart W, PSE&G has continued to monitor the plant with the LEL detectors. PSE&G established an alarm for any reading above at 20% or greater of the LEL of methane, equivalent to 10,000 parts per million. Pursuant to 40 CFR 98.234(a)(3), only emissions detected of 10,000 ppm or greater are considered to be leaks. Therefore, any component leaks at the LNG plant would trigger an alarm. If an alarm were triggered, the leaking component would be identified using a Leak-Tec bubble solution to isolate the component leaking. By PSE&G policy, any component found to be leaking is repaired, with a log of the date and type of component repaired. No alarms occurred at the Burlington LNG plant in RY2011. | 2011 | Yes | 0 | 0 | Burlington Generating Station
| 0 | Liquefied natural gas (LNG) storage [98.230(a)(6)] | 1000743 | OtherEmissionsFromEquipmentLeaksDetails |  | 2012 | No | 0 | 0 | Burlington Generating Station
| 0 | Liquefied natural gas (LNG) storage [98.230(a)(6)] | 1000743 | OtherEmissionsFromEquipmentLeaksDetails |  | 2013 | No | 0 |  | Burlington Generating Station
| 0 | Liquefied natural gas (LNG) storage [98.230(a)(6)] | 1000743 | OtherEmissionsFromEquipmentLeaksDetails |  | 2014 | No | 0 |  | Burlington Generating Station
| 0 | Liquefied natural gas (LNG) storage [98.230(a)(6)] | 1000743 | ReciprocatingCompressorsDetails |  | 2011 | No | 0 | 0 | Burlington Generating Station
| 0 | Liquefied natural gas (LNG) storage [98.230(a)(6)] | 1000743 | ReciprocatingCompressorsDetails |  | 2012 | No | 0 | 0 | Burlington Generating Station
| 0 | Liquefied natural gas (LNG) storage [98.230(a)(6)] | 1000743 | ReciprocatingCompressorsDetails |  | 2013 | No | 0 | 0 | Burlington Generating Station