## y_processvent_info
co2_emissions | n2o_emissions | volumetric_flow_method | volumetric_flow_number_sub | volumetric_flow_discharged | ch4_mole_frac_number_sub | control_device_type_other | n2o_mole_fraction_method_other | volumetric_flow_is_substituted | unit_name | n2o_mole_fraction_method | reporting_year | associated_operation | co2_mole_frac_num_substituted | unit_type | ch4_mole_fraction_method | co2_mole_frac_is_substituted | co2_mole_fraction_method_other | control_device_type | ch4_mole_frac_is_substituted | co2_mole_fraction | ch4_mole_fraction_method_other | ch4_mole_fraction | n2o_mole_frac_num_substituted | facility_name | co2_mole_fraction_method | number_of_venting_events | facility_id | volumetric_flow_method_other | n2o_mole_fraction | total_venting_time | ch4_emissions | n2o_mole_frac_is_substituted | associated_operation_other
0 | 0 | Continuous or at least hourly measurements |  | 0 |  | Heater |  |  | Vent 2: 05 Disulfide Separator Off-gas | Engineering estimates/process knowledge | 2023 | Delayed coking |  | Process Vent | Engineering estimates/process knowledge |  |  | Other (specify) |  | 0.999850022 |  | 0 |  | Garyville Refinery | Engineering estimates/process knowledge | 0 | 1003043 |  | 0 | Hours | 0 |  | Delayed coking
0 | 0 | Continuous or at least hourly measurements |  | 0 |  | Heater |  |  | Vent 3: 23 Disulfide Separator Off-gas | Engineering estimates/process knowledge | 2020 | Gas plant (LPG production unit) |  | Process Vent | Engineering estimates/process knowledge |  |  | Other (specify) |  | 0.99985 |  | 0.0001398 |  | Garyville Refinery | Engineering estimates/process knowledge | 0 | 1003043 |  | 0.000010168 | Hours | 0 |  | Gas plant (LPG production unit)
0 | 0 | Continuous or at least hourly measurements |  | 0 |  |  |  |  | Flare 30FL1 - Pilot Outage |  | 2010 | Other |  |  | Engineering estimates/process knowledge |  |  | None |  |  |  | 0.35 |  | VALERO REFINING HOUSTON REFINERY |  | 0 | 1006062 |  |  | Hours | 0 |  | Other
0 | 0 | Continuous or at least hourly measurements |  | 0 |  |  |  |  | Flare 30FL1 - Pilot Outage |  | 2011 | Other |  | Process Vent | Engineering estimates/process knowledge |  |  | None |  |  |  | 0.35 |  | VALERO REFINING HOUSTON REFINERY |  | 0 | 1006062 |  |  | Hours | 0 |  | Other
0 | 0 | Continuous or at least hourly measurements |  | 0 |  |  |  |  | Flare 30FL1 - Pilot Outage |  | 2012 | Other |  | Process Vent | Engineering estimates/process knowledge |  |  | None |  |  |  | 0.35 |  | VALERO REFINING HOUSTON REFINERY |  | 0 | 1006062 |  |  | Hours | 0 |  | Other
0 | 0 | Continuous or at least hourly measurements |  | 0 |  |  |  |  | Flare 30FL1 - Pilot Outage |  | 2013 | Other |  | Process Vent | Engineering estimates/process knowledge |  |  | None |  |  |  | 0.35 |  | VALERO REFINING HOUSTON REFINERY |  | 0 | 1006062 |  |  | Hours | 0 |  | Other
0 | 0 | Continuous or at least hourly measurements |  | 0 |  |  |  |  | Flare 30FL1 - Pilot Outage |  | 2014 | Other |  | Process Vent | Engineering estimates/process knowledge |  |  | None |  |  |  | 0.35 |  | VALERO REFINING HOUSTON REFINERY |  | 0 | 1006062 |  |  | Hours | 0 |  | Other
0 | 0 | Continuous or at least hourly measurements |  | 0 |  |  |  |  | Flare 30FL6 - Pilot Outage |  | 2010 | Other |  |  | Engineering estimates/process knowledge |  |  | None |  |  |  | 0.35 |  | VALERO REFINING HOUSTON REFINERY |  | 0 | 1006062 |  |  | Hours | 0 |  | Other
0 | 0 | Continuous or at least hourly measurements |  | 0 |  |  |  |  | Flare 30FL6 - Pilot Outage |  | 2011 | Other |  | Process Vent | Engineering estimates/process knowledge |  |  | None |  |  |  | 0.35 |  | VALERO REFINING HOUSTON REFINERY |  | 0 | 1006062 |  |  | Hours | 0 |  | Other
0 | 0 | Continuous or at least hourly measurements |  | 0 |  |  |  |  | Flare 30FL6 - Pilot Outage |  | 2012 | Other |  | Process Vent | Engineering estimates/process knowledge |  |  | None |  |  |  | 0.35 |  | VALERO REFINING HOUSTON REFINERY |  | 0 | 1006062 |  |  | Hours | 0 |  | Other
0 | 0 | Continuous or at least hourly measurements |  | 0 |  |  |  |  | Flare 30FL6 - Pilot Outage |  | 2013 | Other |  | Process Vent | Engineering estimates/process knowledge |  |  | None |  |  |  | 0.35 |  | VALERO REFINING HOUSTON REFINERY |  | 0 | 1006062 |  |  | Hours | 0 |  | Other